## BOQ
DG-T01 Type 01 - Brick single garage - turnkey kit price + BOQ (Leeds / Yorkshire, ex VAT)
SUPPLY SCOPE: the Nudura ICF formwork + accessories (section A) are our FIXED price. Every other package (section B) is the turnkey-kit BOQ at indicative Leeds / Yorkshire Q4 2026 rates - supplied in good faith, every rate editable, to be checked by the relevant professional and priced by the contractor. All figures ex VAT unless stated. QUOTATION - NOT FOR CONSTRUCTION.
Labour rate GBP/h | 34
OH&P % | 15
Contingency % | 10
VAT % | 20
A. NUDURA SUPPLY - FIXED PRICE (BuildEase / Tremco CPG)
Item | SKU | Qty | Unit | Order | Rate | Per | Total | Note
Nudura 6in Standard straight form (pre-cut) | NUS-I0096-06-PC | 42 | nr | 14 x 3 | 149.37 | box of 3 | 2091.18 | every form from the populated model, Nudura Bond, no stack joints
Nudura 6in Standard 90 deg corner form (pre-cut) | NUS-I0090-06-PC | 20 | nr | 4 x 6 | 154.41 | box of 6 | 617.64
End caps 152 mm (6in) - opening jambs | NUS-A0ECF-06 | 24 | nr | 1 x 40 | 105.84 | box of 40 | 105.84
Lintel closures 152 mm (6in) - heads + sills | NUS-PLINT-06 | 24 | nr | 1 x 60 | 181.44 | box of 60 | 181.44 | 3 per lintel piece
Spray foam (1 can per 22 forms) | NUS-SF-BOX | 3 | nr | 1 x 12 | 75.6 | box of 12 | 75.6
Fibre tape (1 roll per 50 forms) | NUS-FT-BOX | 2 | nr | 1 x 10 | 52.5 | box of 10 | 52.5
Protective tape | NUS-PT-BOX | 1 | nr | 1 x 4 | 33.6 | box of 4 | 33.6
Bracing + alignment hire (1 stillage x 4 wk) | ALIGN | 1 | stillage | 4 weeks | 320 | stillage | 320 | returned at the end of hire
BuildEase pre-cut service (setup + per form + cuts) | PRECUT | 62 | forms | 36 cut forms |  |  | 417 | GBP 350 setup + 0.50 / form + GBP 1 / m cut (standard type - modelling included)
Haulage - Tankersley S75 3DH to Leeds (<= 40 miles, 1 artic) | HAUL | 1 | load |  | 335.27 | load | 335.27
Supply total
B. TURNKEY-KIT BOQ - rates editable (yellow)
Section | Item | Qty | Unit | Material rate | Labour h / unit | Material | Labour | Total | Source / note
1 Preliminaries | Site setup, welfare, skip, setting out | 1 | item | 650 | 8 |  |  |  | NGR prelims 950 - site setup, welfare, skip, setting out (single garage)
1 Preliminaries | Access scaffold / towers | 1 | item | 480 | 4 |  |  |  | MKT tower / trestle hire 4 wk, single storey
2 Below ground | Excavate raft + thickened edge (reduce level 350 + edge 250) | 10.65 | m3 | 18 | 0.35 |  |  |  | NGR dig 32/m3 split plant / labour
2 Below ground | Muck away (bulked x1.25) | 13.32 | m3 | 52 | 0 |  |  |  | NGR
2 Below ground | RWG drainage - short run to soakaway / connection | 1 | item | 420 | 10 |  |  |  | MKT RWG to soakaway / short connection
3 Footings + substructure | MOT Type 1 hardcore 150, compacted | 1.78 | m3 | 48 | 0.5 |  |  |  | NGR MOT Type 1
3 Footings + substructure | Sand blinding + 1200g DPM | 24.32 | m2 | 5.3 | 0.06 |  |  |  | NGR DPM 1.8 + sand blinding 3.5
3 Footings + substructure | A393 mesh top + bottom (laps incl.) | 6 | sheet | 70 | 0.35 |  |  |  | NGR A393 4.8 x 2.4
3 Footings + substructure | Starter bars T12 @ 600 into the ICF + edge bars | 0.1 | t | 1250 | 28 |  |  |  | NGR rebar + fixing 28 h/t
3 Footings + substructure | C32/40 raft concrete 200 + thickened edge | 6.98 | m3 | 152 | 1.2 |  |  |  | NGR C32/40
3 Footings + substructure | Concrete pump - raft pour | 1 | pour | 650 | 0 |  |  |  | NGR concrete pump per pour
3 Footings + substructure | Power float finish (garage floor, fall to the door) | 22.11 | m2 | 1.5 | 0.08 |  |  |  | MKT
4 ICF walls | Erect the Nudura forms (62 forms), bracing + alignment, openings | 62 | form | 0 | 0.215 |  |  |  | BOQ Builder 4.3 min per block x 3-man gang
4 ICF walls | Wall reinforcement T12 (vertical @ 600, horizontal alternate courses) + lintel bars | 0.17 | t | 1250 | 28 |  |  |  | NGR rebar + fixing 28 h/t
4 ICF walls | C32/40 core concrete 6in (pumped, 3 lifts) | 5.96 | m3 | 152 | 1.2 |  |  |  | NGR C32/40 + pour 1.2 h/m3
4 ICF walls | Concrete pump - wall pour | 1 | pour | 650 | 0 |  |  |  | NGR concrete pump per pour
4 ICF walls | Timber wall plate 47 x 150 on the eaves walls + straps | 12.15 | m | 5.6 | 0.25 |  |  |  | NGR C24 47x150 4.25/m + straps / anchors
5 Roof structure | Trussed rafters (fink) @600, span 3.64 m | 10 | nr | 114.41 | 0.75 |  |  |  | TLS 38 + 21/m span (mat computed per type)
5 Roof structure | Binders + diagonal bracing 25 x 100 | 31.48 | m | 1.35 | 0.08 |  |  |  | TLS 25x100 binders + diagonal bracing
5 Roof structure | PLACEHOLDER - loft storage decking 18 P5 boards on the ceiling ties (optional) | 0 | m2 | 14 | 0.02 |  |  |  | placeholder: joists / floors / decking - set qty if wanted (half the internal area ~ 8.4 m2)
5 Roof structure | Gable ladders (barge, rails, outriggers 47 x 72) | 29.58 | m | 1.35 | 0.08 |  |  |  | TLS 25x100 binders + diagonal bracing
6 Roof coverings | Breathable roofing membrane (laps incl.) | 36.2 | m2 | 1.1 | 0.03 |  |  |  | TLS breather membrane
6 Roof coverings | Treated battens 25 x 50 @ 345 gauge | 126.3 | m | 0.85 | 0.02 |  |  |  | TLS 25x50 treated
6 Roof coverings | Marley Modern smooth grey tiles (drawn: 308, +3% breakage) | 318 | nr | 1.48 | 0.035 |  |  |  | WEB Marley Modern smooth grey ex VAT; ~0.37 h/m2 roofer
6 Roof coverings | Dry ridge + half-round ridge tiles (15 drawn) | 6.38 | m | 24 | 0.35 |  |  |  | MKT dry ridge kit + half-round ridge tiles
6 Roof coverings | Dry verge units | 9.86 | m | 14 | 0.2 |  |  |  | MKT dry verge units
6 Roof coverings | uPVC fascia + vented soffit | 12.75 | m | 16 | 0.35 |  |  |  | TLS uPVC fascia / soffit
6 Roof coverings | uPVC barge boards 22 x 225 | 9.86 | m | 14 | 0.3 |  |  |  | TLS uPVC barge board
6 Roof coverings | Half-round gutter 112 black + fittings | 12.75 | m | 11 | 0.2 |  |  |  | TLS half-round gutter + brackets
6 Roof coverings | Downpipe sets 68 round black | 2 | nr | 38 | 1 |  |  |  | TLS downpipe set
7 External finish | Monolith BrickPlus slips 215 x 65 x 20 - supply + fix + point (flat area) | 40.34 | m2 | 42 | 1.1 |  |  |  | MKT Monolith BrickPlus-type 20 mm slips (no insulation - the Nudura EPS is the substrate)
7 External finish | L-shaped corner slips (drawn: 240 legs) | 291 | nr | 1.65 | 0.03 |  |  |  | MKT L-shaped corner slips
7 External finish | Slip adhesive 25 kg | 9 | bag | 19.5 | 0 |  |  |  | MKT flexible slip adhesive 25 kg (~5 kg/m2)
7 External finish | Pointing mortar 25 kg | 7 | bag | 16 | 0 |  |  |  | MKT pointing mortar 25 kg (~4 kg/m2); pointing labour in slips_flat
7 External finish | Base starter track + stop trims | 37.1 | m | 6 | 0.1 |  |  |  | MKT base starter track / stop trims
8 Doors + windows | Electric insulated roller garage door 2.4 x 2.29 | 1 | nr | 1650 | 6 |  |  |  | MKT electric insulated roller door 2.4 x 2.3, Yorkshire supply
8 Doors + windows | Composite personnel door + fixed overpanel | 1 | nr | 1050 | 5 |  |  |  | NGR single door (composite + overpanel)
8 Doors + windows | Alu-clad / uPVC windows RAL 7016 (1 nr) - base | 1 | nr | 280 | 1 |  |  |  | NGR window base
8 Doors + windows | Windows - per m2 | 1.1 | m2 | 420 | 2.5 |  |  |  | NGR 280 per window + 420/m2 (base on the window line)
8 Doors + windows | illbruck ME220 external membrane 100 x 25 m | 1 | roll | 58 | 0 |  |  |  | MKT illbruck ME220 100 mm x 25 m
8 Doors + windows | illbruck ME110 internal membrane 100 x 25 m | 1 | roll | 52 | 0 |  |  |  | MKT illbruck ME110 100 mm x 25 m
8 Doors + windows | Fix the opening membranes | 19.4 | m | 0 | 0.08 |  |  |  | MKT
9 Electrics | 2 double sockets + 2 LED battens, sub-board, short feed, test + cert | 1 | item | 520 | 14 |  |  |  | TLS / MKT 2 double sockets, 2 LED battens, sub-board, short feed, test + cert
10 Design + approvals | Building control (provisional) | 1 | item | 650 | 0 |  |  |  | Building control (LABC) - provisional
10 Design + approvals | Structural engineer - calcs + details (provisional) | 1 | item | 850 | 0 |  |  |  | Structural engineer calcs - provisional
10 Design + approvals | Drawings / lawful development certificate (provisional) | 1 | item | 1250 | 0 |  |  |  | Drawings / PD certificate / planning - provisional
BOQ net
BOQ + OH&P
TOTAL NET (A + B)
+ contingency
TOTAL inc VAT
C. PROGRAMME (working days)
| Site setup + setting out | 0.5 | days | [5 empty] | welfare, skip, set out the raft
| Below ground - excavation, muck away, drainage | 1 | days | [5 empty] | 2 operatives + excavator
| Footings / substructure - hardcore, DPM, mesh, starter bars | 1 | days
| Raft pour + power float | 1 | days | [5 empty] | pump on site
| Raft cure before the ICF | 3 | days | [5 empty] | minimum before standing the forms (7 days before full load)
| ICF walls - stand forms, rebar, bracing + alignment | 1 | days | [5 empty] | 3-man gang (4.3 min per form)
| ICF core pour | 1 | days | [5 empty] | pump, 3 lifts
| Cure + strike bracing | 3 | days
| Roof structure | 1 | days | [5 empty] | trusses / rafters + ridge, ladders
| Roof coverings + rainwater goods | 1.9 | days | [5 empty] | 2 roofers
| Doors, windows + opening tapes | 1 | days
| External finish | 3.6 | days | [5 empty] | 2 operatives (slips)
| Electrics + test | 1.8 | days | [5 empty] | 1 electrician
| Snag + clean | 0.5 | days
Total